## 2P-Pad
Arctic Transportation Networks Project
Snow Depth Form
|  |  | = filled in by user |  |  | = formulas, calculated
Project ID: |  | ATN |  |  | Site Location/Lake ID: |  | L9312 - Tundra
Survey Purpose: |  | Determine Snow Depth |  |  | Date: | 2009-11-19 | Time: | 9:00
Location Description: | On tundra on staked course, adjacent and north of L9312 weather station.
Survey objective: | Determine snow depth for application to lake recharge studies and tundra travel management. |  |  |  |  | Weather Observations: | Dark, cold (~-33 F)
Latitude: | N 70° 19.995' |  | Longitude: | W 150° 56.918' |  | Datum: | NAD 83
Elevation: | 7 ft |  | Elevation Datum: | BPMSL |  | Reference Markers: | Orange stakes
Drainage Basin: | Colville River |  | Slope Direction: | Flat |  | Vegetation Type: | Lowland Wet Sedge Tundra
Slope Angle: | Flat |  | Access Notes: | snowmobile |  | Other: | Snow pack was fairly uniform, some slabbing
Snow Depth Probe Type: |  |  | T-Probe
Snow Measurement Team Names: |  |  | Jeff Derry (GW Scientific), Jack Smith (LCMF)
Snow Course Depths (cm)
| 1 | 2 | 3 | 4 | 5 |  |  | (cm)
1 | 16 | 10 | 21 | 19 | 21 |  | Average snow depth = | 22.66
2 | 22 | 9 | 18 | 18 | 35 |  | Maximum snow depth = | 58
3 | 26 | 9 | 19 | 14 | 58 |  | Minimum snow depth = | 9
4 | 21 | 15 | 17 | 14 | 56 |  | Standard deviation = | 12.5903
5 | 47 | 18 | 10 | 10 | 51
6 | 22 | 20 | 19 | 21 | 45 |  |  | (inches)
7 | 14 | 29 | 11 | 17 | 47 |  | Average snow depth = | 8.9213
8 | 15 | 27 | 11 | 11 | 38 |  | Maximum snow depth = | 22.8346
9 | 13 | 24 | 29 | 13 | 34 |  | Minimum snow depth = | 3.5433
10 | 12 | 17 | 21 | 17 | 32 |  | Standard deviation = | 4.9568
Photographs of Sampling Area
Data entered by: Jeff Derry |  |  |  | Date: 11/19/2010
Data QA/QC by: Jack Smith |  |  |  | Date: 11/19/2010