## L9312-Tundra
Arctic Transportation Networks Project
Form F-012: Snow Survey Form
|  |  | = filled in by user |  |  |  | = formulas, calculated
Project ID: |  | ATN |  |  | Site Location/Lake ID: |  | L9312 - Tundra
Survey Purpose: |  | Determine snow depth/SWE |  |  | Date: | 2009-11-19 | Time: | 9:00
Location Description: | On tundra on staked course, adjacent and north of L9312 weather station.
Survey objective: | Determine snow depth and density for application to lake recharge studies, and tundra travel management. |  |  |  |  | Weather Observations: | Dark, cold
Latitude: | N 70° 19.995' |  | Longitude: | W 150° 56.918' |  | Datum: | NAD 83
Elevation: | 7 ft |  | Elevation Datum: | BPMSL |  | Reference Markers: | Orange stakes
Drainage Basin: | Colville River |  | Slope Direction: | Flat |  | Vegetation Type: | Lowland Wet Sedge Tundra
Slope Angle: | Flat |  | Access Notes: | snowmobile |  | Other: | Snow pack was fairly uniform, some slabbing
Snow Depth Probe Type: |  |  | T-probe |  |  | Snow-Survey Team Names:
Snow Tube Type: |  | Adirondack Snow Tube |  |  |  | Jeff Derry, Jack (LCMF)
Snow Course Depths (cm)
| 1 | 2 | 3 | 4 | 5 |  |  | (cm)
1 | 16 | 10 | 21 | 19 | 21 |  | Average snow depth = | 22.66
2 | 22 | 9 | 18 | 18 | 35 |  | Maximum snow depth = | 58
3 | 26 | 9 | 19 | 14 | 58 |  | Minimum snow depth = | 9
4 | 21 | 15 | 17 | 14 | 56 |  | Standard deviation = | 12.5903
5 | 47 | 18 | 10 | 10 | 51
6 | 22 | 20 | 19 | 21 | 45 |  |  | (inches)
7 | 14 | 29 | 11 | 17 | 47 |  | Average snow depth = | 8.9213
8 | 15 | 27 | 11 | 11 | 38 |  | Maximum snow depth = | 22.8346
9 | 13 | 24 | 29 | 13 | 34 |  | Minimum snow depth = | 3.5433
10 | 12 | 17 | 21 | 17 | 32 |  | Standard deviation = | 4.9568
Snow Sample Depths and Weights
Bag # | Snow Depth (cm) | Weight (g) | Volume (cm^3) | Density (g/cm^3) | Organic Plug (cm)
D5 | 18 | 197.3 | 642.6 | 0.30703
D1 | 16 | 110.8 | 571.2 | 0.19398
D2 | 14 | 93.4 | 499.8 | 0.18687
D3 | 22 | 205.1 | 785.4 | 0.26114
D4 | 55 | 671.9 | 1963.5 | 0.3422
|  |  | Average Density = | 0.25824
|  |  | Average Snow Water Equivalent (SWE) = | 5.8518 | cm H2O
|  |  | Average Snow Water Equivalent = | 2.3039 | inches H2O
|  |  | Average Snow Water Equivalent = | 0.19199 | feet H2O
SWE = | avg. snow depth*(density snow/density water)
Data entered by: Jeff Derry |  |  |  | Date: 11/19/09
Data QA/QC by: Michael Lilly |  |  |  | Date: 11/19/09